## Sheet1
Specificaitons
Vmax-12SVC
No. of Coils | 1
Sensitivity (2.8V@1m) | 92 dB
Power Handling - Peak | 800 Watts
Power Handling RMS | 300 Watts
Nominal impedance | 4ohms
Voice Coil Dia | 2/12"
Mounting Dia. | 11 5/32"
Mounting Depth | 6"
Spkr. Displacement. | .13 cu. Ft.
Fs | 20Hz
Qts | 0.31
Qms | 9.92
Qes | 0.32
Vas | 3.28 cu. Ft
Xmax (peack to peak) | +/- 0.8" /20.3mm
Revc | 3.67 ohms
Sealed Box
Total Volume | 1.0 Cu. Ft
(filled w/ Fiberglass)
Ported Box | 2.6 Cu. Ft
Total Volume
(lined w/ Fiberglass)
# Circular Ports | 2
Port Diameter | 3.5"
Port Length | 17"
Alternate Volume | 2.47 cu. Ft
Alternate # Ports | 1
Alternate Diameter | 4"
Alternate Length | 10.3
Tuning Frequency | 33hz